## Read me
AlcorOne — wardrobe and furniture BOQ template and specification pack
Free to use, copy, and take to any contractor. Using it puts you under no obligation to AlcorOne, and no part of it needs us.
What is in here
BOQ format (blank) — the eleven-column format with wardrobe, loft, internals and built furniture lines pre-listed, plus lines for bought furniture so its exclusion is written down.
Worked sample — three bedrooms: an 8 x 7 ft hinged master wardrobe with loft, a 6 x 7 ft sliding wardrobe, a 6 x 7 ft hinged wardrobe, and built furniture. An illustrative layout, not a client's project.
Specification reference — fifteen elements: what each line must name, the vague wording to refuse, and the failure that vagueness causes.
Wardrobe checklist — questions to ask before the drawing, at material delivery, during installation and at handover. Printable.
Measurement basis
Wardrobes are quoted per sq ft of shutter elevation — width multiplied by height — or per running foot of width, which hides the height. Write down which, the height it assumes, and whether the loft is in the same figure or on its own line. Depth is in neither unit, so state it on every wardrobe line. Built furniture is quoted by count with dimensions; bought furniture by count with the model named.
Why the rate column is empty
On purpose. This sheet is for putting two or three contractors' numbers side by side against one fixed specification, and pre-filled rates would anchor that comparison. Cost bands, with their basis and their date attached, are published on the site instead.
Read next
Wardrobe cost bands per sq ft, with their basis and date: https://www.alcorone.com/blog/wardrobe-cost-guide-hyderabad/
Converting a per-running-foot quote, and why it hides the height: https://www.alcorone.com/blog/wardrobe-cost-per-running-foot/
Planning the inside of a wardrobe: https://www.alcorone.com/blog/wardrobe-internal-layout-hyderabad/
The whole-home BOQ pack (blank format, 3BHK sample, carpenter checklist): https://www.alcorone.com/boq-template/
A note on contact
A download is not an enquiry, and we do not treat it as one. Nobody will call you for taking this file.
AlcorOne Solutions LLP · alcorone.com

## BOQ format (blank)
Blank format with the usual lines pre-listed. Give this to each contractor and ask them to quote on it — a quotation that arrives in your format is comparable; one that arrives in theirs is not. Shaded cells are theirs to fill. Add or delete lines; keep the columns.
S.No | Area / room | Item description | Unit | Qty | Core material and grade | Edge banding | Hardware — brand and series | Finish — brand and code | Rate (₹) | Amount (₹) | Remarks / exclusions
1 | Master bedroom | Wardrobe — carcass and shutters (hinged or sliding, say which) | sq.ft
2 | Master bedroom | Loft above wardrobe — carcass and shutters | sq.ft
3 | Master bedroom | Wardrobe internals — drawers, rails, pull-outs | Nos
4 | Bedroom 2 | Wardrobe — carcass and shutters | sq.ft
5 | Bedroom 2 | Loft above wardrobe | sq.ft
6 | Bedroom 2 | Wardrobe internals | Nos
7 | Bedroom 3 | Wardrobe — carcass and shutters | sq.ft
8 | Bedroom 3 | Wardrobe internals | Nos
9 | Any sliding wardrobe | Sliding system — track, rollers, dampers | Set
10 | Any wardrobe | Mirror — on shutter or internal | sq.ft
11 | Any wardrobe | Handles, profiles and locks | Nos
12 | Any wardrobe | Internal lighting with door sensor | rft
13 | Bedrooms | Bed with storage — built | Nos
14 | Bedrooms | Bedside tables — built | Nos
15 | Bedrooms | Study table or dressing unit — built | Nos
16 | Foyer | Shoe rack — built | Nos
17 | Whole home | Bought furniture — sofa, dining, mattresses, chairs | Nos
18 | Whole home | Installation — itemised scope | Lot
Subtotal
GST @ 18%
Total
Measurement basis used in this document: ______________________ (state it once, use it on every line)
Quotation valid until: ____________ Completion period from start: ______ weeks
Excluded from this document entirely: ____________________________________________

## Sample — 3 bedrooms
Three bedrooms on a 9 ft clear height — an illustrative layout, not a client's project. Wardrobe quantities are shutter elevation (width x height) in sq ft, with the loft on its own line. Specifications are filled in hard because they are the part you lock. Rates are deliberately blank: published wardrobe cost bands live on the site with their basis and date.
S.No | Area / room | Item description | Unit | Qty | Core material and grade | Edge banding | Hardware — brand and series | Finish — brand and code | Rate (₹) | Amount (₹) | Remarks / exclusions
1 | Master bedroom | Wardrobe, hinged — carcass and shutters, 8 ft wide x 7 ft high | sq.ft | 56 | Carcass: 18mm BWP to IS 710 base and lower panels, 18mm BWR to IS 303 above. Shutter substrate named separately. | 2mm PVC exposed / 0.8mm internal | Hinges: named brand + series, soft-close; count per shutter stated | Laminate — brand and shade code, outer and internal separately |  |  | External depth 24 in. Back panel spaced off the wall if it is an external wall.
2 | Master bedroom | Loft above wardrobe — 8 ft wide x 2 ft high | sq.ft | 16 | 18mm BWR to IS 303 | 2mm PVC exposed / 0.8mm internal | Hinges or lift-up: named brand + series | As wardrobe |  |  | Separate line. Loft base built to carry stored weight.
3 | Master bedroom | Internals — drawer bank, hanging rails, trouser pull-out | Nos | 3 / 3 / 1 | Drawer boxes as per hardware system; shelves 18mm BWR to IS 303 | 0.8mm PVC | Drawers: brand + series, soft-close, full extension. Rails: oval, brand named. | Internal laminate, brand + code |  |  | Listed by count — drawers cost more than shelves and are where quotes differ.
4 | Bedroom 2 | Wardrobe, sliding — carcass and shutters, 6 ft wide x 7 ft high | sq.ft | 42 | Carcass 18mm BWR to IS 303; BWP to IS 710 at the base | 2mm PVC exposed / 0.8mm internal | See the sliding system line | Shutters on an aluminium profile frame — profile and infill named |  |  | External depth 26–28 in for 24 in clear inside. Internals planned per bay.
5 | Bedroom 2 | Sliding system | Set | 1 | — | — | Top-hung track: brand + series, roller load rating, soft-close dampers on both shutters | — |  |  | Top track fixed to a structural member — the wardrobe top rail or loft base.
6 | Bedroom 2 | Internals — drawers and hanging rail | Nos | 2 / 2 | As master | 0.8mm PVC | As master | As master |  |  | Every internal unit fits within one bay, or it cannot be pulled out.
7 | Bedroom 3 | Wardrobe, hinged — carcass and shutters, 6 ft wide x 7 ft high | sq.ft | 42 | Carcass 18mm BWR to IS 303; BWP to IS 710 at the base | 2mm PVC exposed / 0.8mm internal | Hinges: named brand + series, soft-close | As master |  |  | External depth 24 in. No loft on this line — add one if wanted.
8 | Bedroom 3 | Internals — drawers and double-hang rails | Nos | 2 / 2 | As master | 0.8mm PVC | As master | As master
9 | Master bedroom | Mirror on shutter | sq.ft | 10 | Mirror: thickness and make named; fixing method named | — | — | — |  |  | Edges finished; mirror on the shutter you dress in front of.
10 | All wardrobes | Handles, profiles and locks | Nos |  | — | — | Brand, model and finish per handle; lock make named | — |  |  | Listed separately — not included in the shutter rate.
11 | Master bedroom | Internal lighting with door sensor | rft | 8 | LED profile, driver and sensor: brand named | — | — | Light colour named |  |  | Point to feed it is on the electrical line.
12 | Master bedroom | Bed with storage — queen, built | Nos | 1 | Box and base: 18mm BWR to IS 303; headboard construction named | 2mm PVC exposed | Lift mechanism: brand, series and rated load named | Finish named |  |  | Mattress size stated. Mattress itself on the bought-furniture line.
13 | Master bedroom | Bedside tables — built | Nos | 2 | 18mm BWR to IS 303 | 2mm PVC exposed | Drawer channels: brand + series | As bed |  |  | Dimensions stated.
14 | Bedroom 3 | Study table with overhead shelf — built | Nos | 1 | 18mm BWR to IS 303 | 2mm PVC exposed | Channels: brand + series | Laminate brand + code |  |  | Dimensions stated. Cable management and socket position on the drawing.
15 | Foyer | Shoe rack — built | Nos | 1 | 18mm BWP to IS 710 base, BWR to IS 303 above | 2mm PVC exposed | Hinges or flap fittings: brand + series | As wardrobes |  |  | Ventilation for the shoe compartment stated.
16 | Whole home | Bought furniture — sofa, dining set, mattresses, chairs | Nos |  | Model and supplier named for each, even if owner-supplied | — | — | — |  |  | Usually excluded from turnkey interiors. Write excluded, or price each item.
17 | Whole home | Installation | Lot | 1 | Scope itemised: delivery, assembly, wall fixing, levelling and scribing to out-of-plumb walls, shutter and track adjustment, cleaning | — | — | — |  |  | A lump sum with no scope is not a line.
Subtotal
GST @ 18%
Total
Measurement basis used in this document: ______________________ (state it once, use it on every line)
Quotation valid until: ____________ Completion period from start: ______ weeks
Excluded from this document entirely: ____________________________________________

## Specification reference
What each line must name. The third column is the wording to refuse.
Element | What the line must name | The vague version | Why it matters
Wardrobe carcass | BWP to IS 710 at the base and lower panels; BWR to IS 303 above; thickness and brand named | "Branded ply", "ISI ply" | The base of a wardrobe meets the floor, which gets mopped. An unnamed grade cannot be checked at delivery.
Back panel | Thickness named; spaced off any external or damp wall | Not mentioned | A thin back panel fixed flat to a damp wall is where monsoon moisture gets in.
Shutter substrate | The board behind the finish named separately | "Laminate shutters" | The finish is a skin. The board holds the hinge screws and is the part a lower quote changes.
Shutter finish | Brand and shade code, outer and internal separately; coats for PU | "Premium laminate" | 1mm outer with 0.8mm internal is normal; 0.8mm throughout is a downgrade you will not see.
Edge banding | Thickness on exposed edges and on internals, stated separately | Not mentioned | Exposed shutter edges take daily handling and lift first when the banding is thin.
Hinges | Brand and series, soft-close, count per shutter — tall shutters need more | "Branded soft-close hinges" | A 7 ft shutter on too few hinges warps and drops out of line.
Sliding system | Top-hung or bottom-rolling stated; brand and series; roller load rating; dampers on both shutters | "Sliding wardrobe" | Bottom-rolling tracks collect dust and grind the rollers; single-side damping is common in cheaper quotes.
Sliding shutter frame | Aluminium profile named, with the infill panel | "Sliding shutters" | A large unframed board panel flexes over time and eventually fouls the track.
Depth | External depth stated per wardrobe; for sliding, the internal clearance as well | Not stated | Neither sq ft nor running foot contains depth. A sliding wardrobe needs 26–28 in outside to keep 24 in clear inside.
Internals | Drawers, rails and pull-outs listed by count, with hardware brand and series | "Standard internals" | Two wardrobes of the same size and finish can differ by a wide margin inside, and that is where quotes diverge.
Loft | Separate line, or explicitly included in the wardrobe quantity; what it is built to carry | Loft absorbed or omitted | On a 9–10 ft ceiling a full-height wardrobe needs a loft; leaving it unstated is the commonest gap between two quotes.
Mirror | Thickness, make and fixing method; which shutter | "Mirror shutter" | Mirror weight and fixing decide whether the shutter stays in line.
Bed storage mechanism | Lift mechanism brand, series and rated load; mattress size | "Hydraulic bed" | A mechanism rated below the weight of board plus mattress will not hold the bed open.
Measurement basis | Sq ft of shutter elevation (width x height) or running foot with the height stated; loft in or out; one basis for every line | Basis unstated, or mixed | A per-running-foot rate means nothing without the height it assumes.
GST | Subtotal, then GST shown, then total | One number, tax status unstated | Inclusive and exclusive quotes differ by 18% and look identical in a message.

## Checklist
Wardrobe checklist — questions for your contractor
Print this. Ask them on site, in this order, and write the answers on the sheet. An answer you cannot write down is not an answer.
Before the drawing is final
☐ | Has the wall been checked for plumb and for damp, especially if it is an external wall?
☐ | What is the clear ceiling height, and is the loft on its own line?
☐ | What external depth is each wardrobe, and for sliding, what clear depth inside?
☐ | Is the inside drawn bay by bay — drawers, rails, shelves — rather than left standard?
☐ | For sliding: top-hung or bottom-rolling, and what does the top track fix to?
When material arrives
☐ | Show me the IS 710 stamp on the base boards before they are cut.
☐ | Which board is the shutter substrate, and where is it written?
☐ | Are the hinges, channels and sliding kit the brand and series in the BOQ? Show me the boxes.
During installation
☐ | Is the carcass shimmed square, and is the gap to an out-of-plumb wall closed with a scribe filler?
☐ | Is the back panel spaced off the external wall?
☐ | Is the sliding track level along its whole length before the shutters go on?
At handover
☐ | Open every shutter: aligned, gaps even, soft-close working on every one.
☐ | Run each sliding shutter end to end, both directions, with dampers working on both.
☐ | Pull every drawer out loaded. Does it run full extension without dropping?
☐ | Are all keys handed over, and the hardware warranty documents in my name?
Money
☐ | Which stage does each payment follow — one I can inspect?
☐ | Is bought furniture in your number or not? Write it either way.
☐ | Is GST included in the figure you just said?